## Energy Projects
|  | Expand or collapse steps using the +/- signs above |  |  |  | Expand or collapse steps using the +/- signs above | ↑ |  |  |  |  | Expand or collapse steps using the +/- signs above | ↑ |  |  |  |  | Expand or collapse steps using the +/- signs above | ↑ |  |  |  | Expand or collapse steps using the +/- signs above | ↑
Energy Projects | [27 empty] | Used to tabulate Status Summary Tab
Energy Project |  | Step | Identify |  |  |  | Step | Prioritize |  |  |  |  | Step | Implement |  |  |  |  | Step | Ensure Persistence
|  | 1 |  |  |  |  | 2 | [5 empty] | 3 | [5 empty] | 4 | [5 empty] | Old, not currently used |  |  | Gems | Gems | Gems | Gems | Gems | Quick Hits | Quick Hits | Quick Hits | Quick Hits | Quick Hits | Don't Do | Don't Do | Don't Do | Don't Do | Don't Do | Strategic | Strategic | Strategic | Strategic | Strategic
# | Opportunity Name |  | Description | Location | System* | Submitted By |  | Energy Impact | Energy Savings | Type of Energy Saved* | Cost/Effort Required | Decision |  | Next Step | Assigned To | Target Due Date | Completed Date* | Status* |  | Backsliding Risk | Persistence Strategy Description | Strategy Implemented | Persistence Review Date |  | Priority | Energy Impact | Sub-system | #REF! | In Progress | Not Started | Awaiting Funding | Under Study | Completed | In Progress | Not Started | Awaiting Funding | Under Study | Completed | In Progress | Not Started | Awaiting Funding | Under Study | Completed | In Progress | Not Started | Awaiting Funding | Under Study
1 | Reduce Non-Potable Water Pressure |  | Average pressure is 100 psi. Pressure needed is 80 psi. Average flow is 300 gpm. | Plant water pump skid | Non-potable water | Wendy |  | Gems | 35648.3993 | Electric | Low | Do it now | [14 empty] | Compressed Air | #REF! | #REF! | #REF! | #REF! | #REF! | #REF! | #REF! | #REF! | #REF! | #REF! | #REF! | #REF! | #REF! | #REF! | #REF! | #REF! | #REF! | #REF! | #REF! | #REF!
2 | [26 empty] | Fans | #REF! | #REF! | #REF! | #REF! | #REF! | #REF! | #REF! | #REF! | #REF! | #REF! | #REF! | #REF! | #REF! | #REF! | #REF! | #REF! | #REF! | #REF! | #REF! | #REF!
3 | [26 empty] | Pumps | #REF! | #REF! | #REF! | #REF! | #REF! | #REF! | #REF! | #REF! | #REF! | #REF! | #REF! | #REF! | #REF! | #REF! | #REF! | #REF! | #REF! | #REF! | #REF! | #REF!
4 | [26 empty] | Refrigeration | #REF! | #REF! | #REF! | #REF! | #REF! | #REF! | #REF! | #REF! | #REF! | #REF! | #REF! | #REF! | #REF! | #REF! | #REF! | #REF! | #REF! | #REF! | #REF! | #REF!
5 | [26 empty] | HVAC | #REF! | #REF! | #REF! | #REF! | #REF! | #REF! | #REF! | #REF! | #REF! | #REF! | #REF! | #REF! | #REF! | #REF! | #REF! | #REF! | #REF! | #REF! | #REF! | #REF!
6 | [26 empty] | Lighting | #REF! | #REF! | #REF! | #REF! | #REF! | #REF! | #REF! | #REF! | #REF! | #REF! | #REF! | #REF! | #REF! | #REF! | #REF! | #REF! | #REF! | #REF! | #REF! | #REF!
7 | [26 empty] | Heaters | #REF! | #REF! | #REF! | #REF! | #REF! | #REF! | #REF! | #REF! | #REF! | #REF! | #REF! | #REF! | #REF! | #REF! | #REF! | #REF! | #REF! | #REF! | #REF! | #REF!
8 | [26 empty] | Mics. | #REF! | #REF! | #REF! | #REF! | #REF! | #REF! | #REF! | #REF! | #REF! | #REF! | #REF! | #REF! | #REF! | #REF! | #REF! | #REF! | #REF! | #REF! | #REF! | #REF!
9 | [27 empty] | #REF! | #REF! | #REF! | #REF! | #REF! | #REF! | #REF! | #REF! | #REF! | #REF! | #REF! | #REF! | #REF! | #REF! | #REF! | #REF! | #REF! | #REF! | #REF! | #REF!
10 | [27 empty] | #REF! | #REF! | #REF! | #REF! | #REF! | #REF! | #REF! | #REF! | #REF! | #REF! | #REF! | #REF! | #REF! | #REF! | #REF! | #REF! | #REF! | #REF! | #REF! | #REF!
11 | [27 empty] | #REF! | #REF! | #REF! | #REF! | #REF! | #REF! | #REF! | #REF! | #REF! | #REF! | #REF! | #REF! | #REF! | #REF! | #REF! | #REF! | #REF! | #REF! | #REF! | #REF!
12 | [27 empty] | #REF! | #REF! | #REF! | #REF! | #REF! | #REF! | #REF! | #REF! | #REF! | #REF! | #REF! | #REF! | #REF! | #REF! | #REF! | #REF! | #REF! | #REF! | #REF! | #REF!
13 | [27 empty] | #REF! | #REF! | #REF! | #REF! | #REF! | #REF! | #REF! | #REF! | #REF! | #REF! | #REF! | #REF! | #REF! | #REF! | #REF! | #REF! | #REF! | #REF! | #REF! | #REF!
14 | [27 empty] | #REF! | #REF! | #REF! | #REF! | #REF! | #REF! | #REF! | #REF! | #REF! | #REF! | #REF! | #REF! | #REF! | #REF! | #REF! | #REF! | #REF! | #REF! | #REF! | #REF!
15 | [27 empty] | #REF! | #REF! | #REF! | #REF! | #REF! | #REF! | #REF! | #REF! | #REF! | #REF! | #REF! | #REF! | #REF! | #REF! | #REF! | #REF! | #REF! | #REF! | #REF! | #REF!
16 | [27 empty] | #REF! | #REF! | #REF! | #REF! | #REF! | #REF! | #REF! | #REF! | #REF! | #REF! | #REF! | #REF! | #REF! | #REF! | #REF! | #REF! | #REF! | #REF! | #REF! | #REF!
17 | [27 empty] | #REF! | #REF! | #REF! | #REF! | #REF! | #REF! | #REF! | #REF! | #REF! | #REF! | #REF! | #REF! | #REF! | #REF! | #REF! | #REF! | #REF! | #REF! | #REF! | #REF!
18 | [27 empty] | #REF! | #REF! | #REF! | #REF! | #REF! | #REF! | #REF! | #REF! | #REF! | #REF! | #REF! | #REF! | #REF! | #REF! | #REF! | #REF! | #REF! | #REF! | #REF! | #REF!
19 | [27 empty] | #REF! | #REF! | #REF! | #REF! | #REF! | #REF! | #REF! | #REF! | #REF! | #REF! | #REF! | #REF! | #REF! | #REF! | #REF! | #REF! | #REF! | #REF! | #REF! | #REF!
20 | [27 empty] | #REF! | #REF! | #REF! | #REF! | #REF! | #REF! | #REF! | #REF! | #REF! | #REF! | #REF! | #REF! | #REF! | #REF! | #REF! | #REF! | #REF! | #REF! | #REF! | #REF!
21 | [27 empty] | #REF! | #REF! | #REF! | #REF! | #REF! | #REF! | #REF! | #REF! | #REF! | #REF! | #REF! | #REF! | #REF! | #REF! | #REF! | #REF! | #REF! | #REF! | #REF! | #REF!
22 | [27 empty] | #REF! | #REF! | #REF! | #REF! | #REF! | #REF! | #REF! | #REF! | #REF! | #REF! | #REF! | #REF! | #REF! | #REF! | #REF! | #REF! | #REF! | #REF! | #REF! | #REF!
23 | [27 empty] | #REF! | #REF! | #REF! | #REF! | #REF! | #REF! | #REF! | #REF! | #REF! | #REF! | #REF! | #REF! | #REF! | #REF! | #REF! | #REF! | #REF! | #REF! | #REF! | #REF!
24
25
26
27
28
29
30
31
32
33
34
35
36
37
38
39
40
41
42
43
44
45
46
47
48
49
50
51
52
53
54
55
56
57
58
59
60
61
62
63
64
65
66
67
68
69
70
71
72
73
74
75
76
77
78
79
80
81
82
83
84
85
86
87
88
89
90
91
92
93
94
95
96
97
98
99
100
101
102
103
104
105
106
107
108
109
110
111
112
113
114
115
116
117
118
119
120
121
122
123
124
125
126
127
128
129
130
131
132
133
134
135
136
137
138
139
140
141
142
143
144
145
146
147
148
149
150
151
152
153
154
155
156
157
158
159
160
161
162
163
164
165
166
167
168
169
170
171
172
173
174
175
176
177
178
179
180
181
182
183
184
185
186
187
188
189
190
191
192
193
194
195
196
197
198
199
200
Note on AP6: Use the drop Down to section the process or sub-system .

## SEM Practices (hidden)
SEM Practices
SEM Practice # | SEM Practice | Notes | Completion Date | Recurring (Y/N) | Recurring Schedule
1
2
3
4
5
6
7
8
9
10
11
12
13
14
15
16
17
18
19
20
21
22
23
24
25
26
27
28
29
30
31
32
33
34
35
36
37
38
39
40
41
42
43
44
45
46
47
48
49
50
51
52
53
54
55
56
57
58
59
60
61
62
63
64
65
66
67
68
69
70
71
72
73
74
75
76
77
78
79
80
81
82
83
84
85
86
87
88
89
90
91
92
93
94
95
96
97
98
99
100

## RangeOptions (hidden)
RangeName | EnergyImpact | System | EffortRequired | Decision | Status | BackslidingRisk | PersistenceStrategy | StrategyImplemented | EnergyType | Recurring | Dates
Column | Energy Impact | System | Cost/Effort Required | Decision | Status | Risk of Backsliding | Persistence Strategy Description | Strategy Implemented | Type of Energy Saved | One Time/Recurring | Greater than
Options | Gems | Aeration System | High | Don't Do | Not started | High | Establish recurring maintenance work order | Yes | Electric | Yes | 2015-01-01
| Quick wins | Boilers/Steam | Med | Do it now | In Progress | Medium | Write SOP | No | Gas | No
| Strategic | Chillers | Low | Do it later | Completed | Low | Organize a training |  | Both Gas & Electric
| Don't do | Compressed air |  |  | Progress Delayed |  | Add as regular agenda item in shift meetings |  | Other
|  | Digestion |  |  | Cancelled |  | Post a sign with key message(s)
|  | Effluent pumping |  |  |  |  | Make someone accountable
Fans/Blowers
Grit removal
Headworks
HVAC
Influent pumping
Intermediate pumping
Lighting
Maintenance
Miscellaneous
Non-potable water
Odor Control
On-Site generation
Operations
Primary treatment
Pumps
Secondary treatment
Sludge dewatering
Tertiary treatment
WAS/RAS pumping
Note: Each of these lists above feeds the drop down lists in cells on the Energy Projects and SEM Practices tabs.
These are dynamic named ranges, meaning that if you need to add or reorder the list simply do so within the borders above.
When new items are added they will automatically appear in the drop down in the order you see above.
Password - VBA and Unprotect
magnolia55

## Calc Summary
Instructions
Fill out yellow and light green cells here and on tabs to populate annual energy and $ savings. |  | EMI # | Proposed EMIs | Electrical Savings (kWh/yr) | Baseline Electrical (kWh/yr) | Proposed Electrical (kWh/yr) | Annual Energy Savings ($/yr) | Lifetime Savings ($)
|  | 1 | Lower Dissolved Oxygen Setpoint in Aeration Basins | 0 |  |  | 0 | 0
|  | 2 | Reduce Return Activated Sludge Rate | 0 |  |  | 0 | 0
Energy Cost | $/kWh | 3 | Raise Influent Wet Well Level Setpoint | 0 |  |  | 0 | 0
Savings Lifetime | years | 4 | Optimize Aerobic Digester Aeration | 0 | 0 | 0 | 0 | 0
|  | 5 | Reduce Non-Potable Water Pressure | 0 |  |  | 0 | 0
|  | 6 | Reduce Non-Potable Water Flow | 0 |  |  | 0 | 0
Cell Style Key |  | 7 | Reduce Mixer Speeds | 0 | 0 |  | 0 | 0
Supplied Input (Vendor/Customer/Etc.) |  | 8 | Optimize Post Aeration | 0 | 0 | 0 | 0 | 0
Metered Data |  | 9 | Optimize Filter Backwashes | 0 |  |  | 0 | 0
Assumed/Typical |  | 10 | Optimize UV System | 0 | 0 |  | 0 | 0
Error |  | Total |  | 0 | 0 | 0 | 0 | 0
Constants
Results
Column Heading
Other
Default Template Input
Formulas
INPUT value from an "IN-" tab
LOOKUP value from "Lookups & Data Tables" tab

## 1
Lower Dissolved Oxygen Setpoint in Aeration Basins
Measure Description
It’s not uncommon for systems to operate with dissolved oxygen levels that exceed the level required for treatment. Over-aeration can break apart wastewater particles, causing wastewater particles that do not settle well in the secondary clarifiers. Wastewater treatment plants typically have online dissolved oxygen probes in their aeration basins. They typically control their aeration blower airflow to maintain a dissolved oxygen setpoint.
Cumulative Energy Savings:
Energy Savings (kWh/yr) | 0
Baseline
Dissolved Oxygen Setpoint |  | mg/L
Motor Horsepower |  | hp
Motor Power | 0% | % | Motor power |  | Add photo of VFD screen showing motor output if available
VFD? |  | Yes/No
VFD Efficiency |  | %
Constant | 0.746 | kW/hp
Motor Efficiency |  | %
Power |  | kW
# in Operation
Total Power |  | kW
Duty |  | %
Constant | 8760 | hr/yr
Runtime | 0 | hr/yr
Energy |  | kWh/yr
|  |  | Motor Horsepower | hp | Add photo of motor nameplate if available
Proposed
Dissolved Oxygen Setpoint |  | mg/L
Dissolved Oxygen Setpoint Reduction | 0 | mg/L
Energy Savings | 0.06 | %/0.5 mg/L
Energy Savings | 0% | %
Energy |  | kWh/yr
Add photo of control screen showing dissolved oxygen trend if available

## 2
Reduce Return Activated Sludge Rate
Measure Description: | [5 empty] | Source: Activated Sludge Wastewater Treatment Process Control & Optimization for the Operations Professional by Dr. Wahlberg | Source: Cascade Energy Aquafficiency Wastewater Treatment Efficiency Facts and Figures
Return activated sludge (RAS) pump flow rates are typically set higher than necessary. The recommended minimum flow rates can be calculated based on the 30 minute settled sludge volume (SSV30). This is something that wastewater treatment plants typically measure at least once per weekday.
Cumulative Energy Savings:
Energy Savings (kWh/yr) | 0
Site Information |  |  | Influent Flow | MG/day | Add photo of control screen showing influent flow and suction head
Average Influent Flow (Q) | 0 | MG/day
Constant | 1000000 | gal/MG | Suction Head | ft
Constant | 1440 | min/day
Average Influent Flow (Q) | 0 | gal/min
Current RAS flow (QRAS) | #DIV/0! | %
Current RAS flow (QRAS) | 0 | MG/day
Current RAS flow (QRAS) | 0 | gal/min
SSV30 | 0 | mL/L
Minimum RAS Flow (QRASmin) | 0 | gal/min
Minimum RAS Flow (QRASmin) | #DIV/0! | %
Baseline
Current RAS flow (QRAS) | 0 | gal/min
Suction Head | 0 | ft
Discharge Pressure |  | psi
Constant | 2.307 | ft/psi | RAS Flow | MG/day | Add photo of control screen showing RAS flow
Total Dynamic Head | 0 | ft
Constant | 3960 | gal ft/(min hp)
Hydraulic Efficiency |  | %
Brake Horsepower | #DIV/0! | hp
Motor Horsepower |  | hp
Motor Efficiency |  | %
VFD? |  | Yes/No
VFD Efficiency |  | %
Constant | 0.746 | kW/hp
Power | #DIV/0! | kW
Duty |  | %
Year | 8760 | hr/yr
Runtime | 0 | hr/yr
Energy |  | kWh/yr
Proposed |  |  | SSV30 | mL/L | Add photo of operator log showing SSV 30 or values used to calculate SSV 30 (MLSS and SVI)
RAS Flow | 0 | gal/min
Total Dynamic Head | 0 | feet
Constant | 3960 | gal ft/(min hp)
Hydraulic Efficiency | 0% | %
Brake Horsepower | #DIV/0! | hp
Motor Horsepower | 0 | hp
Motor Efficiency | 0% | %
VFD Efficiency |  | %
Constant | 0.746 | kW/hp
Power | #DIV/0! | kW
Duty |  | %
Year | 8760 | hr/yr
Runtime | 0 | hr/yr
Energy |  | kWh/yr

## 3
Raise Influent Wet Well Level Setpoint
Source: Cascade Energy Aquafficiency Wastewater Treatment Efficiency Facts and Figures
Measure Description:
Influent pumps are typically operated to maintain a wet well level setpoint. The setpoint is typically lower than necessary. Raising the wet well level setpoint decreases pump head.
Cumulative Energy Savings:
Energy Savings (kWh/yr) | 0
Baseline
Suction Head | 0 | ft
Discharge Head |  | ft
Total Dynamic Head | 0 | ft
Average Flow | 0 | MG/day
Constant | 1000000 | gal/MG | Influent Flow | MG/day | Insert photo showing average flow
Constant | 1440 | min/day
Average Flow | 0 | gpm
Hydraulic Efficiency |  | %
Constant | 3960 | gal ft/(min hp)
Brake Horsepower | #DIV/0! | hp
Motor Horsepower |  | hp
Motor Efficiency |  | %
VFD? |  | Yes/No
VFD Efficiency |  | % | Suction Head | ft | Insert photo or drawing showing suction head
Constant | 0.746 | kW/hp
Power | #DIV/0! | kW
Duty |  | %
Year | 8760 | hr/yr
Runtime | 0 | hr/yr
Energy |  | kWh/yr
Proposed
Wet well Level Increase |  | ft
Total Dynamic Head | 0 | ft
Average Flow | 0 | gal/min
Hydraulic Efficiency | 0% | %
Constant | 3960 | gal ft/(min hp)
Brake Horsepower | #DIV/0! | hp
Motor Power | 0 | hp
Motor Efficiency | 0% | %
VFD? | 0
VFD Efficiency |  | %
Constant | 0.746 | kW/hp
Power | #DIV/0! | kW
Duty |  | %
Year | 8760 | hr/yr
Runtime | 0 | hr/yr
Energy |  | kWh/yr

## 4
Optimize Aerobic Digester Aeration
Measure Description
Some activated sludge from the aeration basins needs to be removed from the system each day. This is called waste activated sludge. Aerobic digesters are used to treat the WAS so it can be reused or disposed of. Aerobic digesters keep the WAS aerobic using aeration blowers. Many wastewater treatment plants run the aeration continuously. Reducing the airflow by cycling the aeration on and off can save energy.
Source: Cascade Energy Aquafficiency Wastewater Treatment Efficiency Facts and Figures
Cumulative Energy Savings:
Energy Savings (kWh/yr) | 0
Baseline
Blower | 1 | 2 | 3 |  | Operating Current | amps | Insert photo of amp reading
Motor Horsepower |  |  |  | hp
Average Speed |  |  |  | Hz
Full Speed |  |  |  | Hz
Average Speed | #DIV/0! | #DIV/0! | #DIV/0! | %
Current |  |  |  | amps
Voltage | 470 | 470 | 470 | volts
Power Factor | 0.85 | 0.85 | 0.85
Power | 0 | 0 | 0 | kW
Duty |  |  |  | %
Year | 8760 | 8760 | 8760 | hr/yr
Runtime | 0 | 0 | 0 | hr/yr
Energy | 0 | 0 | 0 | kWh/yr
Total Energy | 0 |  |  | kWh/yr
Proposed
Blower | 1 | 2 | 3
Power | 0 | 0 | 0
Runtime |  |  |  | hr/day
Duty | 0% | 0% | 0% | %
Year | 8760 | 8760 | 8760 | hr/yr
Runtime | 0 | 0 | 0 | hr/yr
Energy | 0 | 0 | 0 | kWh/yr
Total Energy | 0 |  |  | kWh/yr

## 5
Reduce Non-Potable Water Pressure
Measure Description
Some wastewater treatment plants use their effluent (non-potable water) within the wastewater treatment plant for a variety of uses including foam reduction in aeration basins and clarifiers, moving scum in clarifiers, and cleaning screens. Reducing the pressure of the non-potable water system reduces the head and saves energy.
Cumulative Energy Savings:
Energy Savings (kWh/yr) | 0
Source: Cascade Energy Aquafficiency Wastewater Treatment Efficiency Facts and Figures
Not applicable
Baseline
Suction Head | 0 | ft
Discharge Pressure |  | psi | Flow | MG/day | Insert photo showing average flow and discharge pressure
Constant | 2.307 | ft/psi
Discharge Head | 0 | ft | Discharge Pressure | psi
Total Dynamic Head | 0 | ft
Average Flow |  | gal/min
Hydraulic Efficiency |  | %
Constant | 3960
Brake Horsepower | #DIV/0! | hp
Motor Horsepower |  | hp
Motor Efficiency |  | % | Suction Head | ft | Insert photo or drawing showing suction head
VFD? |  | Yes/No
VFD Efficiency |  | %
Constant | 0.746 | kW/hp
Power | #DIV/0! | kW
Duty |  | %
Year | 8760 | hr/yr
Runtime | 0 | hr/yr
Energy |  | kWh/yr
Proposed
Pressure Decrease |  | psi
Constant | 2.307 | ft/psi
Pressure Decrease | 0 | ft
Total Dynamic Head | 0 | ft
Average Flow | 0 | gpm
Hydraulic Efficiency | 0% | %
Constant | 3960 | gal ft/(min hp)
Brake Horsepower | #DIV/0! | hp
Motor Horsepower | 0 | hp
Motor Efficiency | 0% | %
VFD? |  | Yes/No
VFD Efficiency |  | %
Constant | 0.746 | kW/hp
Power | #DIV/0! | kW
Duty |  | %
Year | 8760 | hr/yr
Runtime | 0 | hr/yr
Energy |  | kWh/yr

## 6
Reduce Non-Potable Water Flow
Measure Description:
Some wastewater treatment plants use their effluent (non-potable water) within the wastewater treatment plant for a variety of uses including foam reduction in aeration basins and clarifiers, moving scum in clarifiers, and cleaning screens. Reducing the flow of the non-potable water system reduces saves energy. | [5 empty] | Source: Cascade Energy Aquafficiency Wastewater Treatment Efficiency Facts and Figures
Cumulative Energy Savings:
Energy Savings (kWh/yr) | 0
Not applicable
Baseline
Suction Head | 0 | ft
Discharge Pressure | 0 | psi
Constant | 2.307 | ft/psi | Flow | MG/day | Insert photo showing average flow and discharge pressure
Discharge Head | 0 | ft
Total Dynamic Head | 0 | ft | Discharge Pressure | psi
Average Flow | 0 | gal/min
Hydraulic Efficiency |  | %
Constant | 3960 | gal ft/(min hp)
Brake Horsepower | #DIV/0! | hp
Motor Horsepower |  | hp
Motor Efficiency |  | %
VFD? |  | Yes/No
VFD Efficiency |  | %
Constant | 0.746 | kW/hp
Power | #DIV/0! | kW
Duty |  | %
Year | 8760 | hr/yr
Runtime | 0 | hr/yr | Suction Head | ft | Insert photo or drawing showing suction head
Energy |  | kWh/yr
Proposed
Total Dynamic Head | 0 | ft
Average Flow Decrease |  | gal/min
Average Flow | 0 | gal/min
Hydraulic Efficiency | 0% | %
Constant | 3960 | gal ft/(min hp)
Brake Horsepower | #DIV/0! | hp
Motor Horsepower | 0 | hp
Motor Efficiency | 0% | %
VFD? |  | Yes/No
VFD Efficiency |  | %
Constant | 0.746 | kW/hp
Power | #DIV/0! | kW
Duty |  | %
Year | 8760 | hr/yr
Runtime | 0 | hr/yr
Energy |  | kWh/yr

## 7
Reduce Mixer Speeds
Measure Descriptions
Mixers are generally sized to ensure the tank contents can be brought to a fully mixed state, from quiescent, in a relatively short time. Once the contents are in motion, however, the mixing speeds can typically be reduced. Some processes may need to run mixers at full speed for a short period of time each day.
Cumulative Energy Savings:
Energy Savings (kWh/yr) | 0
Baseline
Speed |  |  |  | Hz | Motor power | Add photo of VFD screen showing motor output if available
Motor Horsepower |  |  |  | hp
Motor Power | 0% | 0% | 0% | %
Motor Power | 0 | 0 | 0 | hp
Constant | 0.746 | 0.746 | 0.746 | kW/hp
Power | 0 | 0 | 0 | kW
Duty |  |  |  | %
Year | 8760 | 8760 | 8760 | hr/yr
Runtime | 0 | 0 | 0 | hr/yr | Motor power | Add photo of VFD screen showing motor output if available
Energy | 0 | 0 | 0 | kWh/yr
Total Energy | 0 |  |  | kWh/yr
Proposed
Full Speed Power | 0 | 0 | 0 | kW
Reduced Speed |  |  |  | Hz
Speed to Power Exponent | 2.7 | 2.7 | 2.7 | kW
Reduced Speed Power | #DIV/0! | #DIV/0! | #DIV/0! | kW | Motor power | Add photo of VFD screen showing motor output if available
Reduced Speed Duty |  |  |  | %
Year | 8760 | 8760 | 8760 | hr/yr
Reduced Speed Runtime | 0 | 0 | 0 | hr/yr
Full Speed Runtime |  |  |  | %
Full Speed Runtime | 0 | 0 | 0 | hr/yr
Energy | #DIV/0! | #DIV/0! | #DIV/0! | kWh/yr
Total Energy |  |  |  | kWh/yr

## 8
Optimize Post Aeration
Measure Description
The facility's permit requires their effluent to have a dissolved oxygen level of greater than 6 mg/L for discharge into the creek. They have a surface aerator in a post aeration tank. Post aeration is located after the sand filters and prior to the UV disinfection system. There is a small waterfall at the end of the UV disinfection system. The dissolved oxygen probe is located prior to the waterfall. The dissolved oxygen level was above 9 mg/L during the site visit. Decreasing the surface aerator runtime will save energy.
Source: Cascade Energy Aquafficiency Wastewater Treatment Efficiency Facts and Figures
Cumulative Energy Savings:
Energy Savings (kWh/yr) | 0
Baseline
Motor Horsepower |  | hp
Full Speed |  | Hz
Average Speed |  | Hz
Average Speed | #DIV/0! | %
Current | 0 | amps | Current | amps | Insert photo showing amp reading
Voltage | 470 | volts
Power Factor | 85% | %
Power | 0 | kW
Duty |  | %
Year | 8760 | hr/yr
Runtime | 0 | hr/yr
Energy | 0 | kWh/yr
Proposed
Power | 0 | kW
Duty |  | %
Runtime | 0 | hr/yr
Energy | 0 | kWh/yr

## 9
Optimzie Filter Backwashes
Measure Descriptions:
The secondary clarifier effluent is filtered through sand filters. The sand filters require periodic backwashing using filtered effluent to keep them clean. Running each filter backwash for the same amount of time uses more water than ending the filter backwash when the water is clean. Reducing the duration of each filter backwash would save energy.
Cumulative Energy Savings:
Energy Savings (kWh/yr) | 0 |  |  |  |  | Source: Cascade Energy Aquafficiency Wastewater Treatment Efficiency Facts and Figures
Baseline
Motor Horsepower | 0 | hp | Motor Horsepower | hp | Insert photo of motor nameplate
Motor Load | 80% | %
Motor Efficiency |  | %
Constant | 0.746 | kW/hp
Power | #DIV/0! | kW
Filter Cleaning Runtime |  | min/day
Day | 1440 | min/day
Duty | 0% | %
Year | 8760 | hr/yr
Runtime | 0 | hr/yr
Energy |  | kWh/yr
Proposed
Motor Horsepower | 0 | hp
Motor Load | 80% | %
Motor Efficiency | 0% | %
Constant | 0.746 | kW/hp
Baseline Power | #DIV/0! | kW
Filter Cleaning Runtime |  | min/day
Duty | 0% | %
Runtime | 0 | hr/yr
Energy |  | kWh/yr

## 10
Optimize UV System
Measure Description |  |  |  |  | Source: https://www.trojantechnologies.com/en/applications/municipal/wastewater/secondary-tertiary-treatment
The facility uses a Ultraviolet (UV) disinfection system to disinfect the treated wastewater (effluent) prior to discharging to the creek. UV transmittance (UVT) is a measure of how clean the water is. The higher the UVT, the lower the lamp power can be to meet the disinfection dose. The system does not have a UV transmittance monitor and uses a manual UVT setpoint of 55%. Increasing the UVT will save energy. The facility uses sand filters. The recommended minimum design UVT for sand filtered effluent is 60%.
Cumulative Savings:
Energy Savings (kWh/yr) | 0
Baseline
Description | Value | Unit
Full Power rating of Lamp | 0 | Watts/lamp | Baseline UVT | % | Insert photo of UVT control screen showing manual UVT setting
UVT | 0% | %
Lamps per module | 0 | lamps/module
Modules per bank | 0 | modules/bank
Banks per Channel | 0 | banks/channel
Number of Lamps | 0 | lamps
Banks in Operation |  | banks
Lamps in Operation | 0 | lamps
Year | 8760 | hr/yr
Duty Cycle |  | %
Runtime | 0 | hr/yr | Proposed UVT | %
Lamp Power | 0% | %
Power | 0 | kW
Energy | 0 | kWh/yr
Proposed
Description | Value | Unit
UVT | 0% | %
Energy Savings | #DIV/0! | %
Energy |  | kWh/yr
|  |  | Power | % | Insert photo of UVT control screen showing power
|  |  | Lamps per module | lamps/module | Insert photo of UV system specifications
|  |  | Modules per bank | modules/bank
|  |  | Banks per Channel | banks/reactor channel
|  |  | Lamp Power | watts/lamp | Insert photo of UV system specifications or reference for lamp power

## Handout
Impact of DO Levels on Energy
DO Rule of thumb
6% | %/0.5 mg/L

## Lookup Tables
Calculation Inputs, Assumptions & Constants:
Description | Value | Units
kW = | 1.341 | hp
kW = | 3412.1424 | Btuh
1 Watt | 3.4121 | BtuH
Hour | 60 | min/hr
Day | 1440 | min/day
Year | 8760 | hr/yr
1 ton = | 12000 | Btuh
Convert to feet of head to pounds per square inch | 2.307 | ft/psi
Water density | 8.33 | lb/gal
Speed to Power | 2.7 |  | reference: ASHRAE Journal May 2024 https://www.nxtbook.com/nxtbooks/ashrae/ashraejournal_QJLWMC/index.php?startid=64#/p/30
Power Conversion | 0.746 | kW/hp
1 Metric Ton | 2204.62 | lbs
1 kWh | 0.001 | MWh
1 therm = | 99.98 | kBtu/h
1 kW = | 3.4121 | kBtu/h
1 Therm = | 100000 | Btuh
1 kWh | 3412 | Btuh
Volume Constant | 1000000 | gal/MG
Brakehorse Power Constant | 3960 | gal ft/(min hp)

## Efficiency Reference
https://www.energy.gov/eere/amo/articles/adjustable-speed-drive-part-load-efficiency | Motor Efficiencies can be calculated based on PSAT Tool Averages for efficient (EE) or standard efficiency (SE) motors. A sample of these are shown in the graph below.
VFD Efficiencies can be determiend based on the DOE document below

## Abbreviations
Abbreviation | Term | Definition
% | Percent
°F | Degree Fahrenheit | Standard unit of temperature measurement
Btu | British Thermal Unit
BtuH | British Thermal Unit per Hour
DO | Dissolved Oxygen | Oxygen dissolved in water, measured in mg/L
ft | Feet
ft/psi | Feet per pounds per square inch
gal/MG | gallons per million gallons
gal/min | gallons per minute
gal ft/(min hp) | gallons per minute * feet per horsepower
hp | horsepower | Unit of power measurement
hr | hour
hr/yr | hours per year
Hz | Hertz | Standard unit of frequency
kW | Kilowatt | A measure of 1,000 watts of electrical power
kW/hp | kilowatts per horsepower
kWh | Kilowatt-hour | A measure of electricity as a unit of energy delivered by one kilowatt of power for one hour
kWh/yr | kilowatt hours per year
MG | million gallons
mg/L | milligrams per liter
MG/day | million gallons per day
min/day | minutes per day
mL/L | milliliters per liter
MLSS | Mixed Liquor Suspended Solids | The suspended solids in the mixed liquor of an aeration tank
psi | Pressure per Square Inch
Q | flow | Wastewater flow in gallons per minute or million gallons per day
RAS | return activated sludge | Sludge from secondary clarifer that is returned to the aeration process
SSV30 | 30 minute settled sludge volume | A wastewater sample is taken from the aeration basin and allowed to settle for 30 minutes in the lab. The volume of settled sludge after 30 minutes is tracked as an indication of sludge quality.
SVI | Sludge Volume Index | Measurement of sludge settlability characteristics
Therm | Therm | A unit of heat equivalent to 100,000 Btu
UV | Ultraviolet Light
UVT | Ultraviolet Transmittance | Measurement of the amount of Ultraviolet light that passes through a water sample compared to the amount of light that passes through a pure water sample.
VFD | Variable Frequency Drive
W | Watt | SI unit of power
WAS | waste activated sludge | Sludge from the secondary clarifier that is removed from the liquid stream treatment and is send to sludge/solids processing.
yr | Year
| Head | Measurement of height of a column of liquid
| Anaerobic | Oxygen absent
| Anoxic | Bound oxygen present. Free oxygen absent.
| Speed to power exponent | Exponent value (2.7) used to calculate VFD input power as a function of speed